## Notes
Power Supply Module — Rev C
Reviewed by: | J. Nakamura
Date: | 2024-06-10
PCB stackup: | 4-layer, 1oz copper
This BOM covers only SMD components.
Through-hole connectors are ordered separately.
Layer 1 (Top): signal + power planes
Layer 2 (GND)
Layer 3 (PWR)
Layer 4 (Bottom): signal

## BOM
Reference | Qty | Value | Manufacturer | MPN | Footprint | Digi-Key PN | Description
C1 C2 C3 C4 C5 | 5 | 100nF | Murata | GRM188R71H104KA93D | C_0402_1005Metric | 490-1321-1-ND | Cap Ceramic 100nF 50V X7R 0402
C6 | 1 | 10uF | TDK | C3225X5R1C476M250AC | C_1210_3225Metric | 445-7660-1-ND | Cap Ceramic 10uF 16V X5R 1210
R1 R2 | 2 | 10k | Yageo | RC0603FR-0710KL | R_0603_1608Metric | 311-10KHRCT-ND | Res 10k 1% 100mW 0603
R3 | 1 | 0R | Vishay | CRCW06030000Z0EA | R_0603_1608Metric | 541-0.0GCT-ND | Res 0 Ohm Jumper 0603
U1 | 1 | LDO 3.3V | Microchip | MCP1703T-3302E/CB | SOT-23A | MCP1703T-3302E/CBCT-ND | LDO Regulator 3.3V 250mA SOT-23
U2 | 1 | USB-UART | FTDI | FT232RQ-REEL | QFN-32_5x5mm_P0.5mm | 768-1007-1-ND | USB to UART Bridge IC QFN-32
L1 | 1 | 15uH | Wurth | 744043150 | L_0805_2012Metric | 732-1601-1-ND | Inductor 15uH 20% 0805
D1 | 1 | 1N4148 | Vishay | 1N4148W-7-F | D_SOD-123 | 1N4148W-FDICT-ND | Diode Signal 100V 300mA SOD-123
J1 | 1 | USB-MicroB | Molex | 105017-0001 | USB_Micro-B_Molex_105017 | WM1399CT-ND | USB 2.0 Micro-B Receptacle SMD
SW1 | 1 | RESET | C&K | PTS645SL43SMTR92 LFS | SW_Push_1P1T_NO_Vertical_PTS645 | CKN10492CT-ND | Tactile Switch SPST-NO 50mA 12V SMD